## tsac-distribution
Comment | Description | Designator | Footprint | Quantity | Value | DesignItemId
OUT | Molex MicroFit3.0 2-Pin | C1 | 43045-0212 | 1 |  | MicroFit3.0 2-Pin
SMD Capacitor | Capacitor with multiple Footprints | C2 | CAP 0603/1608 | 1 | 100p | SMD Capacitor
SMD Capacitor | Capacitor with multiple Footprints | C3 | CAP 1206/3216 | 1 | 1u | SMD Capacitor
SMD Capacitor | Capacitor with multiple Footprints | C4, C5, C6, C8, C9, C10, C14, C15, C18, C19, C20, C21, C25, C32, C35, C39, C43, C44, C45, C46, C48, C49, C50, C51, C54, C63, C64, C69, C71 | CAP 0603/1608 | 29 | 100n | SMD Capacitor
SMD Capacitor | Capacitor with multiple Footprints | C7 | CAP 0603/1608 | 1 | 37n | SMD Capacitor
ICD | Molex Micro-Fit 3.0 4-Pin 600V 8.5V | C11 | 43650-0415 | 1 |  | MicroFit3.0 4-Pin
SMD Capacitor | Capacitor with multiple Footprints | C12, C17, C27, C34, C37, C65, C66 | CAP 1206/3216 | 7 | 10u | SMD Capacitor
IMD | Molex MicroFit3.0 6-Pin | C13 | 43045-0600 | 1 |  | MicroFit3.0 6-Pin
IMD | Molex MicroFit3.0 3-Pin | C16 | 43650-0315 | 1 |  | MicroFit3.0 3-Pin
SMD Capacitor | Capacitor with multiple Footprints | C22, C23, C24, C26, C29, C30, C31, C33, C36, C52, C53, C57, C58, C68 | CAP 0805/2012 | 14 | 1u | SMD Capacitor
SMD Capacitor | Capacitor with multiple Footprints | C28, C70 | CAP 1206/3216 | 2 | OPEN | SMD Capacitor
AIRs | Molex Micro-Fit 3.0 8-Pin 600V 8.5V | C38 | 43045-0800 | 1 |  | MicroFit3.0 8-Pin
SMD Capacitor | Capacitor with multiple Footprints | C40, C41 | CAP 0603/1608 | 2 | 22p | SMD Capacitor
SMD Capacitor | Capacitor with multiple Footprints | C42 | CAP 0603/1608 | 1 | 4u7 | SMD Capacitor
SMD Capacitor | Capacitor with multiple Footprints | C47 | CAP 0603/1608 | 1 | 2u2 | SMD Capacitor
AIR_VEHI | Molex MicroFit3.0 3-Pin | C55 | 43650-0315 | 1 |  | MicroFit3.0 3-Pin
FUSEBOX | Molex Mega-Fit 4-Pin 600V 23A | C56 | 76825-0004 | 1 |  | MegaFit 4-Pin
FUSEBOX | Micro-Fit 3.0 10-Pin 600V 8.5V | C59 | 43045-1000 | 1 |  | MicroFit3.0 10-Pin
AIR_ACCU | Molex MicroFit3.0 3-Pin | C60 | 43650-0315 | 1 |  | MicroFit3.0 3-Pin
DCDC_IN | Molex Micro-Fit 3.0 4-Pin 600V 8.5A | C61 | 43650-0415 | 1 |  | MicroFit3.0 4-Pin
DCDC_OUT | Molex Mega-Fit 4-Pin 600V 23A | C62 | 76825-0004 | 1 |  | MegaFit 4-Pin
1000V DC, 0.1 uF | WCAP-FTBE Film Capacitors, 18x8.5x15mm, 1000V DC, 0.1 uF | C67 | WCAP-FTBE_18x8.5x15 | 1 | 0.1 uF | 890493425009CS
SN65HVD232 | Standard CAN-Transciever 3.3V | CT1 | SOIC8 CAN-Transceiver | 1 |  | SN65HVD232
SMD_LED |  | D1, D17, D18, D19 | SOT-23 - LED | 4 |  | SMD_LED
BAS16HT1G | Switching Diode, 2-Pin SOD-323, Pb-Free, Tape and Reel | D2, D3, D4, D5, D6, D7, D8, D12, D13, D14, D15, D16 | ONSC-SOD-323-2-477-02_V | 12 |  | CMP-1054-00068-1
SMD Zener Diode |  | D9, D10 | SOT23 | 2 |  | SMD Zener Diode
150060YS55040 | SMT Mono-color Chip LED Waterclear WL-SMCW, size 0603, Yellow, 2 V, 140 deg, 130 mcd | D11 | WL-SMCW_0603_H=0.25 | 1 |  | 150060YS75020
SMD Diode |  | D20, D21 | SOD123F | 2 |  | SMD Diode
STTH208UFY | DIODE GEN PURP 800V 2A SMBFLAT | D22, D23 | FP-SMBflat-MFG | 2 |  | CMP-12188-000014-1
Red, 2.2V | WL-SMDC SMT Mono-color Ceramic LED Waterclear, size 3535, 2.2V, Red | D24 | WL-SMDC_3535 | 1 |  | 150353RS74500
1500 uH, 0.8 A | WE-PD SMT Shielded Power Inductor, size 1210, 1500 uH, 0.8 A | L1 | WE-PD_1210_Metal base | 1 |  | 7447709152
BIVAR SMFLP |  | LP1 | BIVAR_SMFLP | 1 |  | BIVAR_SMFLP
R2SX-2405/H | 2 Watt SMD Single Output, 3kV isolation | PS1, PS2, PS3, PS4 | RECOM_R2SX-2405-Tray | 4 |  | R2SX-2405/H
IRLML0100TR | N-Channel MOSFET RK7002BMT116: 250mA, 60Vds, 20Vgs IRLML0100TR: 1.6A, 100Vds, 16Vgs, N-Channel MOSFET | Q1, Q2 | SOT23 | 2 |  | MOSFET N
DMP3098L-7 | P-Channel Enhancement Mode MOSFET, -30 V VDS, -55 to 155 degC, 3-Pin SOT23, RoHS, Tape and Reel | Q3 | DIOD-SOT23-3_V | 1 |  | CMP-0697-00001-2
16 MHz Quartz | 16 MHz Quartz | Q4 | NDK NX5032GA | 1 |  | 16 MHz Quartz
IPB60R160C6 | N-Channel CoolMOS C6 Power-Transistor, 600 V VDS, 23.8 A ID, -55 to 150 degC, PG-TO263-3-2, Reel, Green | Q5, Q6 | INF-PG-TO263-3-2_N | 2 |  | CMP-1164-00457-1
SMD Resistor | Resistor with multiple footprints | R1, R7, R22, R46, R49, R60 | STACKPOLE CSR0603 | 6 | 1k | SMD Resistor
SMD Resistor | Resistor with multiple footprints | R2, R52, R53, R54 | STACKPOLE CSR0603 | 4 | 180 | SMD Resistor
34.51.7.005.0010 | printrelay 5V: 34.51.7.005.001X 24V: 34.51.7.024.001X X stands for: 0: standing 9: flat | R3, R21 | FINDER_34.51.7.XXX.0010 | 2 |  | FINDER_34.51.7.XXX.001X
SMD Resistor | Resistor with multiple footprints | R4, R9, R14, R25, R29, R36, R47, R50, R64 | STACKPOLE CSR0603 | 9 | 10k | SMD Resistor
SMD Resistor | Resistor with multiple footprints | R5, R6 | STACKPOLE CSR0603 | 2 | 22 | SMD Resistor
SMD Resistor | Resistor with multiple footprints | R8, R10 | STACKPOLE CSR0603 | 2 | TODO | SMD Resistor
SMD Resistor | Resistor with multiple footprints | R11 | STACKPOLE CSR0603 | 1 | 3k | SMD Resistor
SMD Resistor | Resistor with multiple footprints | R12 | STACKPOLE CSR0603 | 1 | 4,7k | SMD Resistor
SMD Resistor | Resistor with multiple footprints | R13 | STACKPOLE CSR0603 | 1 | 120 | SMD Resistor
SMD Resistor | Resistor with multiple footprints | R15, R16, R17, R18, R19 | STACKPOLE CSR0603 | 5 | 2k2 | SMD Resistor
SMD Resistor | Resistor with multiple footprints | R20 | STACKPOLE CSR0603 | 1 | 150 | SMD Resistor
SMD Resistor | Resistor with multiple footprints | R23 | STACKPOLE CSR0603 | 1 | 1M5 | SMD Resistor
HHV-25JR-52-12M |  | R24, R31 | YAGEO_HHV_25 | 2 | 12M | THT Resistor
SMD Resistor | Resistor with multiple footprints | R26, R33, R38, R39, R40, R41, R42, R43, R44, R45 | STACKPOLE CSR0603 | 10 | 100k | SMD Resistor
SMD Resistor | Resistor with multiple footprints | R27, R32, R55 | STACKPOLE CSR0603 | 3 | 0 | SMD Resistor
SMD Resistor | Resistor with multiple footprints | R28 | STACKPOLE CSR0603 | 1 | 51k | SMD Resistor
SMD Resistor | Resistor with multiple footprints | R30 | STACKPOLE CSR0603 | 1 | 3k6 | SMD Resistor
TUM15J2K0E |  | R34 | OHMITE_TUM15 | 1 |  | THT Resistor
G81C335 | 10kV SPDT HV Relay Single Pole Double Throw 26.5V coil X=3 for pins, 4 for wires | R35 | GIGAVAC_G81C | 1 |  | GIGAVAC_G81C
SMD Resistor | Resistor with multiple footprints | R37, R65 | STACKPOLE CSR0603 | 2 | 330 | SMD Resistor
SMD Resistor | Resistor with multiple footprints | R48, R51 | STACKPOLE CSR0603 | 2 | 1k5 | SMD Resistor
SMD Resistor | Resistor with multiple footprints | R56, R57, R58 | STACKPOLE CSR1206 | 3 | 15 | SMD Resistor
SMD Resistor | Resistor with multiple footprints | R59 | STACKPOLE CSR0603 | 1 | DNP | SMD Resistor
SMD Resistor | Resistor with multiple footprints | R61, R62 | STACKPOLE CSR1206 | 2 | 1k | SMD Resistor
SMD Resistor | Resistor with multiple footprints | R63 | STACKPOLE CSR0603 | 1 | 3k9 | SMD Resistor
750110055 | Würth Toroid Transformer 1:1 70µH | T1 | Wuerth_750110055 | 1 |  | Wuerth_Transformer_750110055
LTC6820HMS#PBF | IsoSPI Isolated Communication Interface, 2.7 to 5.5 V, -40 to 125 degC, 16-Pin MSOP (MS), Pb-Free | U1 | LT-MS-16_M | 1 |  | CMP-0937-00009-1
SN74LVC1G74DCUT | Single Positive-Edge-Triggered D-Type Flip-Flop With Clear and Preset, DCU0008A, SMALL T&R | U2 | DCU0008A_L | 1 |  | CMP-0859-00687-1
ISO1050DUB | Isolated CAN Transceiver, -55 to 105 degC, 8-pin SOP (DUB), Green (RoHS & no Sb/Br) | U3 | TI_DUB0008A | 1 |  | ISO1050DUB
UCC3946D | Microprocessor supervisor with watchdog timer | U4 | SOIC8 | 1 |  | UCC3946
SN74LVC2G04DBVR | Dual Inverter, DBV0006A, LARGE T&R | U5, U10 | DBV0006A_L | 2 |  | CMP-0859-00207-3
SN74LVC2G14DBVR | Dual Schmitt-Trigger Inverter, DBV0006A, LARGE T&R | U6 | DBV0006A_M | 1 |  | CMP-0859-00232-4
SN74LVC1G74DCUT | Single Positive-Edge-Triggered D-Type Flip-Flop With Clear and Preset, DCU0008A, SMALL T&R | U7 | DCU0008A_N | 1 |  | CMP-0859-00687-3
SN74HC86PWR | Quadruple 2-Input Exclusive-OR Gates, PW0014A, LARGE T&R | U8 | PW0014A_M | 1 |  | CMP-0778-00135-3
CD4072BPW | CMOS Dual 4-Input OR Gate, PW0014A, TUBE | U9 | PW0014A_M | 1 |  | CMP-1573-00202-3
SN74LVC2G08DCUR | Dual 2-Input Positive-AND Gate, DCU0008A, LARGE T&R | U11 | DCU0008A_M | 1 |  | CMP-0859-00670-3
BSP452 | Smart High-Side Power Switch, 1 Channel, 0.7 A Load Current, -40 to 150 degC, PG-SOT223_SC-73, Reel, Green | U12, U13, U20 | INF-PG-SOT-223_N | 3 |  | CMP-1095-00073-1
ADUM3190 | ANALOG DEVICES - ADUM3190ARQZ - Isolation Amplifier, High Stability Error, 2 Amplifier, 2.5 kV, 3V to 20V, QSOP, 16 Pins | U14, U16 | AD_RQ_16 | 2 |  | ADUM3190
TODO REPLACE CHEAPLY | 2.3V-5.5V Single Comparator With Known Power-Up State and Open-Drain output | U15 | ANALOG_R8 | 1 |  | ADCMP391ARZ
TCLT1000 | Optocoupler, Phototransistor Output, VCEO 70 V, -55 to 100 degC, 4-Pin SOP (SOP4L), RoHS, Tape and Reel | U17 | VISH-SOP4L-4_V | 1 |  | CMP-2000-07234-1
OPA170AIDBVT | MicroPower, Rail-to-Rail Output, General Purpose Operational Amplifier, 2.7 to 36 V, -40 to 125 degC, 5-pin SOT23 (DBV5), Green (RoHS & no Sb/Br) | U18, U19 | DBV0005A_L | 2 |  | CMP-0272-00932-3
ATSAM4E16CA-AU | AT91 ARM Cortex-M4 32-bit Microcontroller, 1024 KB Flash, 128 KB SRAM, 79 User I/Os, -40 to 85 degC, 100-Pin LQFP, RoHS, Tray | U21 | LQFP100_N | 1 |  | CMP-0076-00161-1
R-78E05-1.0 | Nonisolated 5V Switchmode converter | U22 | SIP3_RECOM | 1 |  | R-78E05-1.0
TLV70033DDCR | Single Output LDO, 200 mA, Fixed 3.3 V Output, 2 to 5.5 V Input, with Low IQ, 5-pin SOT (DDC), -40 to 125 degC, Green (RoHS & no Sb/Br) | U23 | DDC0005A_L | 1 |  | CMP-0394-01056-2
VIPER06 | Energy saving high voltage converter for direct feedback | U24 | SSO10_VIPER06 | 1 |  | VIPER06
APV1121S | Optocoupler DC-IN 1-CH Linear Photovoltaic DC-OUT 4-Pin SOP T/R | U25, U26 | PANASONIC_SOP4 | 2 |  | APV1121S
ADCMP391ARZ | 2.3V-5.5V Single Comparator With Known Power-Up State and Open-Drain output | U27 | ANALOG_R8 | 1 |  | ADCMP391ARZ